## RaspberryPi3_Cape_V1.0_Bill_of_
Comment | Description | Designator | Footprint | LibRef | Quantity
470nF | 0805 Package SMD Capacitor | C1, C2, C3, C4 | CAP_0805 | CAP_0805 | 4
10uF | Polarized Capacitor 2.5mm pitch | C5, C6 | Cap_Pol_P-2.5mm | Cap_Polarized | 2
100uF | Polarized Capacitor 2.5mm pitch | C7, C8 | Cap_Pol_P-2.5mm | Cap_Polarized | 2
1uF | 0805 Package SMD Capacitor | C9, C14 | CAP_0805 | CAP_0805 | 2
10uF |  | C10, C15, C18 | SMD_Electrolytic_4x5.4 | CAP_SMD_Electrolytic_4x5.4 | 3
100nF | 0805 Package SMD Capacitor | C11, C13, C16, C19 | CAP_0805 | CAP_0805 | 4
33uF | Polarized Capacitor 2.5mm pitch | C12 | Cap_Pol_P-2.5mm | Cap_Polarized | 1
33uF |  | C17 | SMD_Electrolytic_6.3x5.2 | CAP_SMD_Electrolytic_6.3x5.4 | 1
Schottky Diode | 1A,60V Schottky Diode | D1, D3 | Schotty Diode | Schottky Diode | 2
Diode | SOD323 Package Diode. | D2, D4 | SOD323 | Diode | 2
Buzzer | Buzzer | D5 | BUZZER | Buzzer | 1
LED | 0805 Package SMD Led | D6, D7, D8, D9 | Led_0805 | LED_0805_2012 | 4
JST_1x2_2.54mm | JST_1x2_2.54mm PCB Header | J1, J2, J3, J4, J5, J6, J9, J10, J11, J12, J13, J14 | JST_1x2_B2B_XH-A | JST_1x2_2.54mm | 12
JST_1x5_2.54mm | JST_1x5_2.54mm PCB Header | J7, J8 | JST_1x5_B2B_XH-A | JST_1x5_2.54mm | 2
2.2uH |  | L1, L2 | INDUCTOR | Inductor | 2
10K Ohm | 0805 Package SMD Resistor | R1, R2, R7, R8 | RES_0805_2012 | RES_0805_2012 | 4
5K Ohm | 0805 Package SMD Resistor | R3, R4, R5, R6 | RES_0805_2012 | RES_0805_2012 | 4
2K Ohm | 0805 Package SMD Resistor | R9, R10, R11, R12 | RES_0805_2012 | RES_0805_2012 | 4
1K Ohm | 0805 Package SMD Resistor | R13, R14, R15, R16, R17, R18 | RES_0805_2012 | RES_0805_2012 | 6
AMS1117_3.3V | Linear Regulator. 3.3V,1A Output. SOT-223 Package. | U1 | SOT223_AMS | AMS1117_3.3V | 1
RaspberryPi_3 | RaspberryPi 3+ Model B. | U2 | Raspberry Pi 3 ModelB | RaspberryPi_3 | 1
LV8548 | 2-Channel Motor Driver. SOIC-10 Package. | U3 | SOIC10 | LV8548 | 1
NCV891330 | Switching Regulator. 5V, Max 3A Output. SOIC-8 Package. | U4, U5 | SOIC8 | NCV891330 | 2
MOSFET_N-Channel | 500mA,60V N-Channel Mosfet. | U6 | SOT23 | MOSFET_N-Channel | 1